## Sheet1
Rafter Code | Rafter Description | Rafter Weight [kg/m] | Purlin Code | Purlin Description | Purlin Weight [kg/m] | Pile Code | Pile Description | Pile Weight [kg/m] | Support Bar Code | Support Bar Description | Support Bar Weight [kg/m]
LM-R110-3400 | Rafter 110x3400mm AL6005 T6 Mill | 2.013 | LM-R112-5250 | Purlin 112x5250mm AL6063 T6 Mill | 1.463 | LM-GM-P-F-175 | GROUNDMOUNT FRONT PILE DIM:175x75x20x3mm LENGTH: *specify* PROFILE: PILE FINNISH: *specify* MATERIAL: S355JR | 8.09 | LM-SB | Support Bar 55x55xLmm AL6063 T6 Mill | 1.193
LM-R110-3600 | Rafter 110x3600mm AL6005 T6 Mill | 2.013 | LM-R112-4400 | Purlin 112x4400mm AL6063 T6 Mill | 1.463 | LM-GM-P-F-150 | GROUNDMOUNT FRONT PILE DIM:150x70x20x3mm LENGTH: *specify* PROFILE: PILE FINNISH: *specify* MATERIAL: S355JR | 7.5
LM-R110-3800 | Rafter 110x3800mm AL6005 T6 Mill | 2.013 | LM-R112-3300 | Purlin 112x3300mm AL6063 T6 Mill | 1.463 | LM-GM-P-F-125 | GROUNDMOUNT FRONT PILE DIM:125x70x20x3mm LENGTH: *specify* PROFILE: PILE FINNISH: *specify* MATERIAL: S355JR | 6.91
LM-R110-4000 | Rafter 110x4000mm AL6005 T6 Mill | 2.013 | LM-R112-W-5250 | Wide Purlin 112x5250mm AL6063 T6 Mill | 1.916
LM-R110-4200 | Rafter 110x4200mm AL6005 T6 Mill | 2.013 | LM-R112-W-4400 | Wide Purlin 112x4400mm AL6063 T6 Mill | 1.916
LM-R110-4400 | Rafter 110x4400mm AL6005 T6 Mill | 2.013 | LM-R112-W-3300 | Wide Purlin 112x3300mm AL6063 T6 Mill | 1.916
LM-R110-5400 | Rafter 110x5400mm AL6005 T6 Mill | 2.013
LM-R110-5600 | Rafter 110x5600mm AL6005 T6 Mill | 2.013
LM-R110-6200 | Rafter 110x6200mm AL6005 T6 Mill | 2.013